## Due Diligence Checklist
50-POINT DUE DILIGENCE CHECKLIST
Complete before submitting your earnest money deposit on any flip
OwnerToInvestor.com ¦ Fix & Flip Mastery Course
PROPERTY INFORMATION
Property Address
Inspection Date
Inspector / Contractor
Estimated ARV
Estimated Rehab Cost
# | Inspection Item | Status | Deal-Killer? | Est. Cost | Notes / Action Required
EXTERIOR & STRUCTURE
1 | Foundation — visible cracks, settlement, bowing walls | □ Pass □ Fail □ N/A
2 | Foundation — drainage and grading (water flows away from house) | □ Pass □ Fail □ N/A
3 | Roof — age, condition, missing/damaged shingles | □ Pass □ Fail □ N/A
4 | Roof — flashing, chimney, skylights | □ Pass □ Fail □ N/A
5 | Gutters and downspouts — condition and drainage | □ Pass □ Fail □ N/A
6 | Exterior walls — siding condition, paint, wood rot | □ Pass □ Fail □ N/A
7 | Windows — condition, seals, operation | □ Pass □ Fail □ N/A
8 | Doors — exterior condition, weatherstripping, locks | □ Pass □ Fail □ N/A
9 | Driveway and walkways — cracks, settlement | □ Pass □ Fail □ N/A
10 | Garage — door, opener, structure, floor | □ Pass □ Fail □ N/A
INTERIOR — STRUCTURAL
11 | Floors — soft spots, squeaks, visible damage | □ Pass □ Fail □ N/A
12 | Walls and ceilings — cracks, staining, water marks | □ Pass □ Fail □ N/A
13 | Attic — insulation, ventilation, roof deck condition | □ Pass □ Fail □ N/A
14 | Crawl space — moisture, insulation, pests, structural | □ Pass □ Fail □ N/A | ⚠️ YES
15 | Basement — moisture, cracks, sump pump | □ Pass □ Fail □ N/A
16 | Staircase — structural integrity, handrails | □ Pass □ Fail □ N/A
MECHANICAL SYSTEMS
17 | HVAC — age, condition, last service date | □ Pass □ Fail □ N/A
18 | Water heater — age, condition, capacity | □ Pass □ Fail □ N/A
19 | Electrical panel — age, capacity, double-tapped breakers | □ Pass □ Fail □ N/A
20 | Electrical — aluminum wiring (deal-killer in most cases) | □ Pass □ Fail □ N/A | ⚠️ YES
21 | Electrical — knob-and-tube wiring | □ Pass □ Fail □ N/A | ⚠️ YES
22 | Plumbing — supply lines (copper, PEX, galvanized, polybutylene) | □ Pass □ Fail □ N/A
23 | Plumbing — drain lines (cast iron, ABS, PVC) | □ Pass □ Fail □ N/A
24 | Plumbing — water pressure and flow | □ Pass □ Fail □ N/A
25 | Plumbing — visible leaks under sinks and at fixtures | □ Pass □ Fail □ N/A
ENVIRONMENTAL & SAFETY
26 | Mold — visible mold in bathrooms, basement, attic | □ Pass □ Fail □ N/A | ⚠️ YES
27 | Mold — musty odors indicating hidden moisture | □ Pass □ Fail □ N/A | ⚠️ YES
28 | Asbestos — popcorn ceilings, floor tiles, pipe insulation (pre-1980) | □ Pass □ Fail □ N/A | ⚠️ YES
29 | Lead paint — likely in homes built before 1978 | □ Pass □ Fail □ N/A
30 | Oil tank — above or below ground (environmental liability) | □ Pass □ Fail □ N/A | ⚠️ YES
31 | Radon — test required in high-risk areas | □ Pass □ Fail □ N/A
32 | Pest damage — termites, carpenter ants, rodents | □ Pass □ Fail □ N/A
LEGAL & TITLE
33 | Title search — liens, judgments, encumbrances | □ Pass □ Fail □ N/A | ⚠️ YES
34 | Property taxes — current or delinquent | □ Pass □ Fail □ N/A
35 | HOA — dues current, any violations or special assessments | □ Pass □ Fail □ N/A
36 | Permits — all additions and improvements properly permitted | □ Pass □ Fail □ N/A | ⚠️ YES
37 | Zoning — property use matches intended use | □ Pass □ Fail □ N/A | ⚠️ YES
38 | Easements — utility, access, or other easements on title | □ Pass □ Fail □ N/A
39 | Survey — boundary disputes or encroachments | □ Pass □ Fail □ N/A
40 | Flood zone — FEMA flood zone designation | □ Pass □ Fail □ N/A
FINANCIAL VERIFICATION
41 | ARV — minimum 3 comparable sales within 90 days | □ Pass □ Fail □ N/A
42 | Rehab cost — contractor walk-through completed | □ Pass □ Fail □ N/A
43 | Carrying costs — modeled for full projected hold period | □ Pass □ Fail □ N/A
44 | Deal Analyzer — 70% Rule check completed | □ Pass □ Fail □ N/A
45 | Financing — lender pre-approval or proof of funds confirmed | □ Pass □ Fail □ N/A
46 | Insurance — vacant property policy quoted | □ Pass □ Fail □ N/A
47 | Exit strategy — primary and backup exit confirmed | □ Pass □ Fail □ N/A
DECISION SUMMARY
Total Estimated Repair Cost (from above)
Any Deal-Killers Found? | Yes / No
Title Issues Identified? | Yes / No
GO / NO-GO Decision | GO / NO-GO
If GO — Revised MAO Based on Findings
Notes / Conditions